## Cost calculator
BRT Infrastructure Cost Calculator
Input number of busway kilometres | 0
Item | Cost per unit | Units | Reference info. | Quantity requested | Cost
Busway construction / roadway reconfiguration |  |  | No. of km. | Enter no. of km of each type
Use existing asphalt on busway / new concrete at stations | 150000 | US$ per kilometre | 0 |  | 0
New asphalt on single lane busway / concrete at stations | 700000 | US$ per kilometre | 0 |  | 0
New concrete on single lane busway / concrete at stations | 1250000 | US$ per kilometre | 0 |  | 0
New asphalt on double lane busway / concrete at stations | 1400000 | US$ per kilometre | 0 |  | 0
New concrete on double lane busway / concrete at stations | 2500000 | US$ per kilometre | 0 |  | 0
Lane separators |  |  | No. of km. | Enter no. of km of each type
Basic separator cones | 1000 | US$ per kilometre | 0 |  | 0
10 cm separator blocks | 5000 | US$ per kilometre | 0 |  | 0
50 cm separator wall | 25000 | US$ per kilometre | 0 |  | 0
Busway colouration |  |  | No. of km. | Enter no. of km of each type
No colourisation | 0 |  |  |  | 0
Colourised at intersections only | 5000 | US$ per kilometre | 0 |  | 0
Busway with fully colourised lanes | 50000 | US$ per kilometre | 0 |  | 0
Landscaping |  |  | No. of km. | Enter no. of km of each type
None | 0 | US$ per kilometre | 0 |  | 0
Basic (1 tree per 50 metres + plantings) | 10000 | US$ per kilometre | 0 |  | 0
High-quality (1 tree per 10 metres + sculptures) | 50000 | US$ per kilometre | 0 |  | 0
Intersection underpass |  |  |  | Enter no. of underpasses
No underpasses | 0 | US$ per underpass |  |  | 0
Busway underpass | 3500000 | US$ per underpass |  |  | 0
Passing lanes at stations (i.e. express services) |  |  | No. of stations | Enter no. of stations w/ passing
No express services | 0 | US$ per station | 0 |  | 0
Express services | 50000 | US$ per station | 0 |  | 0
Station construction |  |  | No. of stations | Enter no. of stations of each type
3 metre wide stations | 200000 | US$ per station | 0 |  | 0
5 metre wide stations | 350000 | US$ per station | 0 |  | 0
Station air conditioning / heating |  |  | No. of stations | Enter no. of stations with each type
No air conditioning | 0 | US$ per station | 0 |  | 0
Full air conditioning / heating | 100000 | US$ per station | 0 |  | 0
Air conditioned / heated shelter inside station | 30000 | US$ per station | 0
Mist generators / fans | 5000 | US$ per station | 0 |  | 0
Automatic sliding doors at boarding interface |  |  | No. of stations | Enter no. of stations w/ each type
No sliding doors | 0 | US$ per station | 0 |  | 0
Sliding doors (8 doors per station) | 40000 | US$ per station | 0 |  | 0
Sliding doors (16 doors per station) | 80000 | US$ per station | 0
Station identification - sign post |  |  | No. of stations | Enter no. of stations with post
No station identification post | 0 | US$ per station | 0 |  | 0
Station identification post | 800 | US$ per station | 0 |  | 0
Maps and information |  |  | No. of stations | Enter no. of stations or kiosks
No maps or information | 0 | US$ per station | 0 |  | 0
Maps at stations | 3000 | US$ per station | 0 |  | 0
Maps at stations and in vehicles | 6000 | US$ per station | 0 |  | 0
Information kiosks | 30000 | US$ per kiosk |  |  | 0
Recycling receptacles at stations |  |  | No. of stations | Enter no. of stations w/ each type
None | 0 | US$ per station | 0 |  | 0
Receptacles at station | 1000 | US$ per station | 0 |  | 0
Station security |  |  | No. of stations | Enter no. of stations w/ each type
No security measures | 0 | US$ per station | 0 |  | 0
Emergency callbox | 1500 | US$ per station | 0 |  | 0
Security cameras | 8000 | US$ per station | 0 |  | 0
Fare collection readers |  |  | No. of stations | Enter no. of stations w/ each type
Smart card system (4 readers per station) | 10000 | US$ per station | 0 |  | 0
Magnetic strip system (4 readers per station) | 7000 | US$ per station | 0 |  | 0
Coin-based system (2 readers per station) | 1500 | US$ per station | 0 |  | 0
Fare collection turnstiles |  |  | No. of stations | Enter no. of stations with turnstiles
Rotating turnstile (4 turnstiles per station) | 7000 | US$ per turnstile | 0 |  | 0
Drop-arm turnstile (4 turnstiles per station) | 2800 | US$ per turnstile | 0 |  | 0
Fare registering unit / vending machine |  |  | No. of stations | Enter no. of stations with machines
Smart card system | 15000 | US$ per machine | 0 |  | 0
Magnetic strip system | 10000 | US$ per machine | 0 |  | 0
Coin-based system | 0 | US$ per machine | 0 |  | 0
Fare media |  |  | No. of cards | Enter no. of cards
Smart card system with microprocessing ability | 3.5 | US$ per card |  |  | 0
Smart cards w/o microprocessing ability | 1.2 | US$ per card |  |  | 0
Magnetic strip cards | 0.05 | US$ per card |  |  | 0
Coin-based system | 0 | US$ per card |  |  | 0
Fare system software |  |  | No. of software | Enter no. of software
Smart card system | 500000 | US$ per software | 1 |  | 0
Magnetic strip system | 300000 | US$ per software | 1 |  | 0
Coin-based system | 100000 | US$ per software | 1 |  | 0
Intelligent Transportation Systems (ITS) |  |  | No. of stations/inters. | Enter no. of stations/inters.
No ITS options | 0 | US$ per station | 0 |  | 0
Green light phase extension for BRT | 20000 | US$ per intersection | 0 |  | 0
Real-time information displays | 7500 | US$ per station | 0 |  | 0
Broad-band service at stations/terminals | 750 | US$ per station | 0 |  | 0
Pedestrian crossings |  |  | No. of stations | Enter no. of stations with crossings
No pedestrian crossing improvements | 0 | US$ per station | 0 |  | 0
Pedestrian crosswalk with signal | 20000 | US$ per station | 0 |  | 0
Pedestrian bridge | 300000 | US$ per station | 0 |  | 0
Pedestrian access to station areas |  |  | No. of busway km | Enter km of improved footpaths
No improvements | 0 | US$ per km | 0 |  | 0
Improvements to pedestrian access ways | 35000 | US$ per km | 0 |  | 0
Bicycle integration |  |  | No. of stations | Enter no. of stations w/ parking
No bicycle integration | 0 | US$ per station | 0 |  | 0
Bicycle parking at stations | 8000 | US$ per station | 0 |  | 0
Taxi integration |  |  | No. of stations | Enter no. of taxi stands
No taxi integration | 0 | US$ per station | 0 |  | 0
Formal taxi stands at stations | 60000 | US$ per station | 0 |  | 0
Park-and-ride facilities |  |  |  | Enter no. of facilities
No park-and-ride facilities | 0 | US$ per facility |  |  | 0
Kiss-and-ride facilities only | 40000 | US$ per facility |  |  | 0
Park-and-ride facility (open lot parking) | 1500000 | US$ per facility |  |  | 0
Park-and-ride facility (multi-level parking) | 10000000 | US$ per facility |  |  | 0
Trunk vehicle technology |  |  | No. of buses per km | Enter no. of km of busway
Air conditioning in bus | 8000 | US$ per bus | 2.4 |  | 0
Clean diesel - half of bus paid by city | 125000 | US$ per bus | 2.4 |  | 0
Clean diesel - paid by operators | 0 | US$ per bus | 2.4 |  | 0
CNG vehicle - half paid by city | 200000 | US$ per bus | 2.4 |  | 0
CNG vehicle - paid by operators | 0 | US$ per bus | 2.4 |  | 0
Fuel cell vehicle - half paid by city | 600000 | US$ per bus | 2.4 |  | 0
Fuel cell vehicle - paid by operators | 0 | US$ per bus | 2.4 |  | 0
Feeder vehicle technology |  |  | No. of buses per km | Enter no. of km of feeder services
Air conditioning in bus | 2500 | US$ per bus | 1.2 |  | 0
Clean diesel - half of bus paid by city | 50000 | US$ per bus | 1.2 |  | 0
Clean diesel - paid by operators | 0 | US$ per bus | 1.2 |  | 0
CNG vehicle - half paid by city | 75000 | US$ per bus | 1.2 |  | 0
CNG vehicle - paid by operators | 0 | US$ per bus | 1.2 |  | 0
Fuel cell vehicle - half paid by city | 200000 | US$ per bus | 1.2 |  | 0
Fuel cell vehicle - paid by operators | 0 | US$ per bus | 1.2 |  | 0
Boarding bridge between bus and station |  |  | No. of buses per km | Enter no. of km of busway
No boarding bridge | 0 | US$ per bus | 2.4 |  | 0
Boarding bridge for each bus doorway (paid by operator) | 0 | US$ per bus | 2.4 |  | 0
Boarding bridge for each bus doorway (half paid by city) | 2000 | US$ per bus | 2.4 |  | 0
Feeder system |  |  | Km. of feeder roads | Enter no. of km of each type
No feeder improvements | 0 | US$ per kilometre |  |  | 0
Feeder busway/station improvements | 75000 | US$ per kilometre |  |  | 0
Control centre (including software) |  |  | No. of control centres | Enter "1" with the selected type
No control centre | 0 | US$ | 0 |  | 0
Control centre physical construction | 1500000 | US$ | 1 |  | 0
Radio-based control only (equipment) | 100000 | US$ | 1 |  | 0
GPS system (equipment) | 1000000 | US$ | 1 |  | 0
Software | 3000000 | US$ | 1 |  | 0
Terminals and depots |  |  |  | Enter no. of terminals or depots
Terminal facilities | 3000000 | US$ per terminal |  |  | 0
Depot facilities | 5000000 | US$ per depot |  |  | 0
Restrooms at terminals | 15000 | US$ per terminal |  |  | 0
Intermediate transfer stations |  |  |  | Enter no. of corridors
No intermediate transfer stations | 0 | US$ per corridor |  |  | 0
Standard intermediate transfer station | 400000 | US$ per corridor |  |  | 0
Large intermediate transfer station for multiple feeder services | 1500000 | US$ per corridor |  |  | 0
Property acquisition |  |  |  | Enter no. of sites or km
No property acquistion required | 0 | US$ per site |  |  | 0
Terminal site in peripheral area1 | 3000000 | US$ per site |  |  | 0
Depot site in peripheral area2 | 5000000 | US$ per site |  |  | 0
Park-and-ride site in peripheral area3 | 2000000 | US$ per site |  |  | 0
Terminal site in central area1 | 60000000 | US$ per site |  |  | 0
Street widening in central district (2 lanes eqv.) | 40000000 | US$ per kilometre |  |  | 0
|  |  |  | Sub-total | 0
Contingency
10% contingency |  | US$ |  |  | 0
|  |  |  | Total | 0
|  |  |  | Cost per kilometre (including planning costs) | #DIV/0!
1. Assumes 30,000 square metres required for terminal site
2. Assumes 50,000 square metres required for depot area
3. Assumes 20,000 square metres required for park-and-ride site